## Summary
Circuit Analysis Report: RC LP Filter 1kHz (fallback)
Ground Node: | 0
Network Nodes
0
in
out
Components Overview
Reference | Type | Value | Terminals
Vin | AC Voltage Source | AC: 1.0V, 1.0Vp @ 1000Hz | in, 0
R1 | Resistor | 15000 Ω | in, out
C1 | Capacitor | 1e-08 F | out, 0

## DC Operating Point
DC Operating Point Analysis
Node Voltages
Node | Voltage [V]
0 | 0
in | 0
out | 0
Voltage Source Currents
Source | Current [A]
Vin | 0

## AC Sweep
AC Frequency Sweep Analysis
Range: 10 Hz – 100000 Hz ¦ 20 pts/decade
Frequency [Hz] | ¦V(in)¦ [V] | V(in) [dB] | Phase(in) [°] | ¦V(out)¦ [V] | V(out) [dB] | Phase(out) [°]
10 | 1 | 0 | 3.5997e-17 | 0.99996 | -0.00038588 | -0.53998
11.2202 | 1 | 0 | 4.0388e-17 | 0.99994 | -0.00048576 | -0.60587
12.5893 | 1 | 0 | 4.5315e-17 | 0.99993 | -0.00061149 | -0.67979
14.1254 | 1 | 0 | 5.0842e-17 | 0.99991 | -0.00076977 | -0.76273
15.8489 | 1 | 0 | 5.7043e-17 | 0.99989 | -0.00096903 | -0.85578
17.7828 | 1 | 0 | 6.4e-17 | 0.99986 | -0.0012199 | -0.96018
19.9526 | 1 | 0 | 7.1804e-17 | 0.99982 | -0.0015356 | -1.0773
22.3872 | 1 | 0 | 8.0558e-17 | 0.99978 | -0.0019331 | -1.2087
25.1189 | 1 | 0 | 9.0377e-17 | 0.99972 | -0.0024335 | -1.3562
28.1838 | 1 | 0 | 1.0139e-16 | 0.99965 | -0.0030633 | -1.5216
31.6228 | 1 | 0 | 1.1374e-16 | 0.99956 | -0.0038561 | -1.7071
35.4813 | 1 | 0 | 1.2759e-16 | 0.99944 | -0.004854 | -1.9153
39.8107 | 1 | 0 | 1.4312e-16 | 0.9993 | -0.0061098 | -2.1488
44.6684 | 1 | 0 | 1.6052e-16 | 0.99912 | -0.0076904 | -2.4107
50.1187 | 1 | 0 | 1.8003e-16 | 0.99889 | -0.0096794 | -2.7044
56.2341 | 1 | 0 | 2.0188e-16 | 0.9986 | -0.012182 | -3.0338
63.0957 | 1 | 0 | 2.2634e-16 | 0.99824 | -0.015331 | -3.4032
70.7946 | 1 | 0 | 2.5373e-16 | 0.99778 | -0.019291 | -3.8172
79.4328 | 1 | 0 | 2.8436e-16 | 0.99721 | -0.024273 | -4.2814
89.1251 | 1 | 0 | 3.186e-16 | 0.99649 | -0.030535 | -4.8015
100 | 1 | 0 | 3.5683e-16 | 0.99559 | -0.038407 | -5.3841
112.2018 | 1 | 0 | 3.9946e-16 | 0.99446 | -0.048296 | -6.0365
125.8925 | 1 | 0 | 4.4692e-16 | 0.99303 | -0.060714 | -6.7666
141.2538 | 1 | 0 | 4.9966e-16 | 0.99125 | -0.076297 | -7.5831
158.4893 | 1 | 0 | 5.5811e-16 | 0.98903 | -0.095836 | -8.4956
177.8279 | 1 | 0 | 6.2269e-16 | 0.98624 | -0.12031 | -9.5143
199.5262 | 1 | 0 | 6.9376e-16 | 0.98277 | -0.15092 | -10.65
223.8721 | 1 | 0 | 7.7159e-16 | 0.97846 | -0.18916 | -11.9143
251.1886 | 1 | 0 | 8.5629e-16 | 0.9731 | -0.23683 | -13.319
281.8383 | 1 | 0 | 9.4775e-16 | 0.96648 | -0.2961 | -14.8758
316.2278 | 1 | 0 | 1.0455e-15 | 0.95834 | -0.36959 | -16.596
354.8134 | 1 | 0 | 1.1489e-15 | 0.94838 | -0.46037 | -18.4901
398.1072 | 1 | 0 | 1.2563e-15 | 0.93627 | -0.57202 | -20.5665
446.6836 | 1 | 0 | 1.366e-15 | 0.92166 | -0.70862 | -22.8306
501.1872 | 1 | 0 | 1.4751e-15 | 0.9042 | -0.8747 | -25.2841
562.3413 | 1 | 0 | 1.5805e-15 | 0.88358 | -1.0751 | -27.9233
630.9573 | 1 | 0 | 1.678e-15 | 0.85951 | -1.315 | -30.7384
707.9458 | 1 | 0 | 1.7635e-15 | 0.83184 | -1.5992 | -33.7121
794.3282 | 1 | 0 | 1.8325e-15 | 0.80052 | -1.9325 | -36.8199
891.2509 | 1 | 0 | 1.8812e-15 | 0.76571 | -2.3187 | -40.0297
1000 | 1 | 0 | 1.9065e-15 | 0.72773 | -2.7606 | -43.3038
1122.0185 | 1 | 0 | 1.9069e-15 | 0.68709 | -3.2598 | -46.6002
1258.9254 | 1 | 0 | 1.8823e-15 | 0.64445 | -3.8162 | -49.8755
1412.5375 | 1 | 0 | 1.8343e-15 | 0.60059 | -4.4284 | -53.0878
1584.8932 | 1 | 0 | 1.7658e-15 | 0.55631 | -5.0937 | -56.199
1778.2794 | 1 | 0 | 1.6807e-15 | 0.51239 | -5.808 | -59.177
1995.2623 | 1 | 0 | 1.5835e-15 | 0.46952 | -6.567 | -61.997
2238.7211 | 1 | 0 | 1.4783e-15 | 0.42828 | -7.3655 | -64.6416
2511.8864 | 1 | 1.9287e-15 | 1.3692e-15 | 0.38911 | -8.1984 | -67.1006
2818.3829 | 1 | 1.9287e-15 | 1.2595e-15 | 0.35233 | -9.0611 | -69.3702
3162.2777 | 1 | 1.9287e-15 | 1.1519e-15 | 0.3181 | -9.9487 | -71.452
3548.1339 | 1 | 1.9287e-15 | 1.0485e-15 | 0.2865 | -10.8574 | -73.3512
3981.0717 | 1 | 1.9287e-15 | 9.5051e-16 | 0.25753 | -11.7834 | -75.0765
4466.8359 | 1 | 1.9287e-15 | 8.5886e-16 | 0.23111 | -12.7238 | -76.6378
5011.8723 | 1 | 1.9287e-15 | 7.7396e-16 | 0.20711 | -13.6758 | -78.0467
5623.4133 | 1 | 1.9287e-15 | 6.9593e-16 | 0.18541 | -14.6373 | -79.315
6309.5734 | 1 | 1.9287e-15 | 6.2467e-16 | 0.16583 | -15.6065 | -80.4543
7079.4578 | 1 | 1.9287e-15 | 5.599e-16 | 0.14822 | -16.5819 | -81.4762
7943.2823 | 1 | 1.9287e-15 | 5.0128e-16 | 0.1324 | -17.5622 | -82.3917
8912.5094 | 1 | 1.9287e-15 | 4.4838e-16 | 0.11822 | -18.5465 | -83.2109
10000 | 1 | 1.9287e-15 | 4.0077e-16 | 0.10551 | -19.534 | -83.9434
11220.1845 | 1 | 1.9287e-15 | 3.5801e-16 | 0.094145 | -20.5241 | -84.5979
12589.2541 | 1 | 1.9287e-15 | 3.1966e-16 | 0.083983 | -21.5162 | -85.1824
14125.3754 | 1 | 1.9287e-15 | 2.8531e-16 | 0.074904 | -22.5099 | -85.7043
15848.9319 | 1 | 1.9287e-15 | 2.5458e-16 | 0.066797 | -23.5048 | -86.17
17782.7941 | 1 | 1.9287e-15 | 2.271e-16 | 0.05956 | -24.5009 | -86.5854
19952.6231 | 1 | 1.9287e-15 | 2.0255e-16 | 0.053103 | -25.4977 | -86.956
22387.2114 | 1 | 1.9287e-15 | 1.8063e-16 | 0.047341 | -26.4952 | -87.2865
25118.8643 | 1 | 1.9287e-15 | 1.6106e-16 | 0.042203 | -27.4932 | -87.5812
28183.8293 | 1 | 1.9287e-15 | 1.436e-16 | 0.03762 | -28.4916 | -87.844
31622.7766 | 1 | 1.9287e-15 | 1.2802e-16 | 0.033534 | -29.4903 | -88.0783
35481.3389 | 1 | 1.9287e-15 | 1.1412e-16 | 0.029891 | -30.4893 | -88.2871
39810.7171 | 1 | 1.9287e-15 | 1.0173e-16 | 0.026642 | -31.4885 | -88.4733
44668.3592 | 1 | 1.9287e-15 | 9.0681e-17 | 0.023747 | -32.4879 | -88.6393
50118.7234 | 1 | 1.9287e-15 | 8.0829e-17 | 0.021166 | -33.4874 | -88.7872
56234.1325 | 1 | 1.9287e-15 | 7.2045e-17 | 0.018865 | -34.487 | -88.9191
63095.7344 | 1 | 1.9287e-15 | 6.4215e-17 | 0.016814 | -35.4867 | -89.0366
70794.5784 | 1 | 1.9287e-15 | 5.7235e-17 | 0.014986 | -36.4864 | -89.1413
79432.8235 | 1 | 1.9287e-15 | 5.1013e-17 | 0.013356 | -37.4862 | -89.2347
89125.0938 | 1 | 1.9287e-15 | 4.5467e-17 | 0.011904 | -38.486 | -89.3179
100000 | 1 | 1.9287e-15 | 4.0524e-17 | 0.01061 | -39.4859 | -89.3921

## LTspice Comparison
SolverSCH vs LTspice Validation
DC Analysis | PASSED
Node/Metric | Info | SolverSCH | LTspice | Error [%] | Status
in | Voltage | 0 | 0 | 0 | PASS
out | Voltage | 0 | 0 | 0 | PASS
AC Analysis | PASSED
Node/Metric | Info | SolverSCH | LTspice | Error [%] | Status
in @ 10.0Hz | Magnitude [V] | 1 | 1 | 0 | PASS
in @ 1000.0Hz | Magnitude [V] | 1 | 1 | 0 | PASS
in @ 100000.0Hz | Magnitude [V] | 1 | 1 | 2.2204e-14 | PASS
out @ 10.0Hz | Magnitude [V] | 0.99996 | 0.99996 | 1.4999e-06 | PASS
out @ 1000.0Hz | Magnitude [V] | 0.72773 | 0.72773 | 7.9438e-07 | PASS
out @ 100000.0Hz | Magnitude [V] | 0.01061 | 0.01061 | 1.6882e-10 | PASS
TRANSIENT Analysis | FAILED
Node/Metric | Info | SolverSCH | LTspice | Error [%] | Status
in @ 0.01ms | Voltage [V] | 0.031411 | 0.031409 | 0.0058181 | PASS
in @ 1.50ms | Voltage [V] | -2.0982e-14 | 1.3343e-05 | 0 | PASS
in @ 3.00ms | Voltage [V] | -2.4229e-13 | -2.3977e-13 | 0 | PASS
out @ 0.01ms | Voltage [V] | 0.0010133 | 0.00068081 | 32.8088 | FAIL
out @ 1.50ms | Voltage [V] | 0.49138 | 0.49864 | 1.4555 | FAIL
out @ 3.00ms | Voltage [V] | -0.49136 | -0.49913 | 1.5565 | FAIL

## BOM
Bill of Materials
# | Reference | Type | Value | Terminals
1 | Vin | AC Voltage Source | AC: 1.0V, 1.0Vp @ 1000Hz | in, 0
2 | R1 | Resistor | 15000 Ω | in, out
3 | C1 | Capacitor | 1e-08 F | out, 0
Total: | 3 components